## Cover
GOVERNMENT OF CHHATTISGARH
PUBLIC WORKS DEPARTMENT
Stage 1 Estimate For Construction of Building/ Room At J.M.P. Collage Takhatpur Bilaspur (C.G.)
ESTIMATED COST RS. = ' |  | 2005.46
Executive Engineer P.W.D. (B/R) Division No.2 Bilaspur (C.G.)

## Report
REPORT & SPECIFICATION |  |  |  |  | 0.5
1 | Name of work | : | Stage 1 Estimate For Construction of Building/ Room At J.M.P. Collage Takhatpur Bilaspur (C.G.)
2 | Amount | : | 2005.46 | The Superintending Engineer, P.W.D. (B/R) Durg Circle Durg.
3 | Authority | : | HIGHER EDUCATION DEPARTMENT | C.G. Govt. Raipur
4 | Necessity | : | As per Requirement by Principal J.M.P. Collage Takhapur
5 | Provision |  | The following provision has been made in the estimate
(1) Foundation
The foundation shall be framed structure footing as per drawings . The foundation shall rest 2.1 m. below ground level
(2) Super structure :-
Super structure shall be framed structure With M-25 Grade Concrete and walls of Brick work with modular fly-ash lime bricks in Cement Mortar 1:6
(3) Door & Window :- M.S. Sheet With Angle Iron & Aluminium Work.
(4) Flooring :- Kota Stone & Vitrified Floor Tiles
(5) Plastering :- 12mm. & 15mm. thick cement plaster in C.M. 1:6
(6) colour washing :- Inner side wall is provided with putty and acrylic emulsion paint and exterior surface is provided with acrylic exterior paint
(7) Sanitory Fitting Complete
(8) Ground levelling for play ground
7 | Rates & Specifications | : | Rates provided in the estimate is as per S.O.R. of Building works issued by Engineer – in - Chief of C.G. P.W.D., Raipur in force from 01-01-2015. The work will be carried in accordance with C. P.W.D. specifications for Building works .
Sub Engineer
Executive Engineer
P.W.D. (B/R) Division No.2
Bilaspur (C.G.)
Sub Divisional Officer
P.W.D. (B/R) Sub Divin. no.3
Bilaspur (C.G.)

## final G ABS (2)
Stage 1 Estimate For Construction of Building/ Room At J.M.P. Collage Takhatpur Bilaspur (C.G.)
S.No. | Particulars of items | Amount
1 | 2 | 3
1 | Stage 1 Estimate For Construction of Building/ Room At J.M.P. Collage Takhatpur Bilaspur (C.G.) | 200546000
| TOTAL | 200546000
| SAY RS .GRAND Total | 2005.46
Lakh
Sub Engineer
Executive Engineer
P.W.D. (B/R) Division No.1
Bilaspur (C.G.)
Sub Divisional Officer
P.W.D. (B/R) Sub Divin. Koni
Bilaspur (C.G.)

## Detail
Stage 1 Estimate For Construction of Building/ Room At J.M.P. Collage Takhatpur Bilaspur (C.G.)
S. No. | SOR ITEM | Particulars of Items | No |  | L | B | D/H | Qty. | Unit | Rate | Amount
1 | (A) | Construction Of Lobaratory at secound Floor Including Electifiction | 1 | 7 | 12 | 7 |  | 588
| (B) | Toilet | 1 | 3 | 8 | 6 |  | 144
[8 empty] | 732 | sqm | 13500 | 9882000
2 | (A) | Construction Of Girls & Boys Common Room Including Toilet & Electrifiction | 1 | 2 | 12 | 8 |  | 192 | sqm | 15000 | 2880000
3 |  | Construction Of N.C.C. Room Including Toilet & Electrifiction | 1 | 1 | 10 | 6 |  | 60 | sqm | 15000 | 900000
4 |  | Construction Of N.S.S. Room Including Toilet & Electrifiction | 1 | 1 | 10 | 6 |  | 60 | sqm | 15000 | 900000
5 |  | New Class Room Including Electrifiction | 1 | 20 | 14 | 7 |  | 1960 | sqm | 15000 | 29400000
6 |  | Canteen & Cafetariya | 1 | 1 | 18 | 10 |  | 180 | sqm | 16000 | 2880000
7 |  | Auditoriuam Room (1500 Seator) | 1 | 1 |  |  |  |  | lum/sum |  | 150000000
8 |  | Library Room Including Electrifiction | 1 | 1 | 12 | 7 |  | 84 | sqm | 15000 | 1260000
9 |  | ground levelling for play ground | 1 | 1 | 100 | 80 | 0.5 | 4000 | cum | 371 | 1484000
10 |  | Stage | 1 | 1 | 12 | 8 |  | 96 | sqm | 10000 | 960000
[10 empty] | G.Total | 200546000
[10 empty] | Say Rs. | 2005.46
Sub Engineer
Sub Engineer
| Sub Engineer |  | Sub-Divisional Officer |  |  |  |  | Executive Engineer
|  |  | P.W.D.(B/R) Sub Divn. no. 1 |  |  |  |  | P.W.D.(B/R) Divn. no. 1
|  |  | Bilaspur (C.G.) |  |  |  |  | Bilaspur (C.G.)
| Sub Engineer |  |  | Executive Engineer | [5 empty] | Executive Engineer
|  |  |  | P.W.D.(B/R) Divn. no. 1 | [5 empty] | P.W.D.(B/R) Divn. no. 1
|  |  |  | Bilaspur (C.G.) | [5 empty] | Bilaspur (C.G.)
[12 empty] | 30.4 | 2.4 | 72.96
[12 empty] | 60.8 | 4.5 | 273.6
401094005.46
Sub-Divisional Officer
P.W.D. (B/R) Sub Divn. Koni
Bilaspur (C.G.)
Executive Engineer
P.W.D. (B/R) Divn. No. 1
Bilaspur (C.G.)
Executive Engineer
P.W.D. (B/R) Division No.1
Bilaspur (C.G.)
Sub Divisional Officer
P.W.D. (B/R) Sub Divin. Koni
Bilaspur (C.G.)